## Introduction
Transit of Venus, June 5/6, 2012
Evaluation of 2 simultaneous position measurements
This sheet has been designed for the input of all measurements of Venus' positions within the project "Simultaneously Photographing" of www.venus2012.de. In order to get a measure for the Astronomical Unit, i. e. the distance between Earth and the Sun, the results which have been input into the data exchange page of that project (http://www.venus2012.de/php/inscribepositions.php) and which have been downloaded from the related download page (http://www.venus2012.de/php/downloadpositions.php) have to be copied into worksheet "Measurements" (columns B-I). Attention: The downloaded values don't contain a column "r"!
In the case of data from NASA's Solar Dynamics Observatory the name of the observer must be "SDO" and its geocentric equatorial coordinates (r, right ascension und declination) must be copied into columns D-E.These coordinates have been calculated in worksheet "geocentric coordinates" (http://www.venus2012.de/results/photos/Coordinates_Geocentric.xls).
If two simultaneously (∆t<=5min) measured positions from distant sites are chosen in cells J6 and K6 the corresponding measure of the solar parallax will be calculated in worksheet "Calculation" and displayed in cells K8-K10.

## Measurements
Results of position measurements
Comparison of 2 simultaneous positions
no. | observer | location | r in RE | latitude in deg | longitude in deg | UT | x' | y'
1 | S. Bolton | Canberra, Australia | 1 | -35.2302 | 149.0592 | 4:30 | 0.89564 | 0.39306 | No. 1 | No.2
2 | A. Hänel | Usedom | 1 | 54.1376 | 13.8283 | 4:30 | 0.87009 | 0.35565 | 2 | 3
3 | SDO | 1754 | 6.6109 | 19.7673 | 217.07 | 4:30 | 0.97328 | 0.28242
4 | [8 empty] | piS in arcsec | 8.9364
5 | [8 empty] | 1AE in RE | 23081.3804
6 | [8 empty] | 1AE in km | 147216275.3192
7
8
9
10
11
12
13
14
15
16
17
18
19
20
21
22
23
24
25
26
27
28
29
30
31
32
33
34
35
36
37
38
39
40
41
42
43
44
45
46
47
48
49
50

## Calculation
The content of this worksheet must not be changed!
name | location | r | latitude | longitude | UT | x' | y'
A. Hänel | Usedom | 1 | 54.1376 | 13.8283 | 4:30 | 0.87009 | 0.35565
SDO | 1754 | 6.6109 | 19.7673 | 217.07 | 4:30 | 0.97328 | 0.28242
rhoS in ' | 15.76
rVenus in AE | 0.726
dSun in AE | 1.014
alphaS in deg | 74.204
deltaS in deg | 22.645
thetaGr0 | 16:59
deg | 0.017453
STdurchUT | 1.0027
RE in km | 6378.14
theta1 in deg | 336.3214
theta2 in deg | 217.07
| x | y | z | r
rObs1/AE | 0.53652 | -0.23528 | 0.81043 | 1
rObs2/AE | -4.964 | -3.7502 | 2.2358 | 6.6109
(rObs2-rObs1)/AE | -5.5005 | -3.5149 | 1.4254 | 6.6815
eSun=rSun/¦rSun¦ | 0.25123 | 0.88806 | 0.38502 | 1
eSun*(rObs2-rObs1) | -3.9545
w in deg | 126.2892
beta in " | 119.6462 | mean
| actual values | mean values
piSun in " | 8.813 | 8.9364
dSun in RE | 23732.183 | 23081.3804
dSun in km | 151367185.4181 | 147216275.3192