## Introduction
Transit of Venus, June 5/6, 2012
Evaluation of 2 simultaneous position measurements
This sheet has been designed for the input of all measurements of Venus' positions within the project "Simultaneously Photographing" of www.venus2012.de. In order to get a measure for the Astronomical Unit, i. e. the distance between Earth and the Sun, the results which have been input into the data exchange page of that project (http://www.venus2012.de/php/inscribepositions.php) and which have been downloaded from the related download page (http://www.venus2012.de/php/downloadpositions.php) have to be copied into worksheet "Measurements" (columns B-H).
If two simultaneously (∆t<=5min) measured positions from distant sites are chosen in cells I6 and J6 the corresponding measure of the solar parallax will be calculated in worksheet "Calculation" and displayed in cells J8-J10.

## Measurements
Results of position measurements
Comparison of 2 simultaneous positions
no. | observer | location | latitude in deg | longitude in deg | UT | x' | y'
1 | theor. | Sydney | -33.862 | 151.205 | 1:45 | 0.21049 | 0.5699 | No. 1 | No.2
2 | theor. | Anchorage | 61.167 | -149.983 | 1:45 | 0.22045 | 0.53448 | 1 | 2
3
4 | [7 empty] | piS in arcsec | 8.7893
5 | [7 empty] | 1AE in RE | 23467.6191
6 | [7 empty] | 1AE in km | 149679760.1614
7
8
9
10
11
12
13
14
15
16
17
18
19
20
21
22
23
24
25
26
27
28
29
30
31
32
33
34
35
36
37
38
39
40
41
42
43
44
45
46
47
48
49
50

## Calculation
The content of this worksheet must not be changed!
name | location | latitude | longitude | UT | x' | y'
theor. | Sydney | -33.862 | 151.205 | 1:45 | 0.21049 | 0.5699
theor. | Anchorage | 61.167 | -149.983 | 1:45 | 0.22045 | 0.53448
rhoS | 15.76
rVenus | 0.715
dSun | 1.014
alphaS | 74.204
deltaS | 22.645
thetaGr0 | 16:59
deg | 0.017453
STdurchUT | 1.0027
RE in km | 6378.14
theta1 in deg | 432.3352
theta2 in deg | 131.1472
rObs1 | 0.25198 | 0.79123 | -0.55719 | 1
rObs2 | -0.31732 | 0.36315 | 0.87603 | 1
rObs2-rObs1 | -0.5693 | -0.42808 | 1.4332 | 1.6005
rSun | 0.25123 | 0.88806 | 0.38502 | 1
rSun*(rObs2-rObs1) | 0.028639
w in deg | 88.9747
beta in " | 34.7981
piSun in " | 8.7893
1AE in RE | 23467.6191
1AE in km | 149679760.1614